## Sheet1
				Generic power	2.72	0.37
	f(x)=x			f(x)=x^2/255			f(x)=255-255*e^(-x/64)		inverse			Root			Steven's power law			Steven's power law
x	f(x)		x	f(x)		x	f(x)		x	f(x)		x	f(x)		x	f(x)		x	f(x)	f(x)
0	0		0	0		0	0		0	9.74		0	0		0	0		0	0	0
15	15		15	0.88		15	53.57		15	10.7		15	61.97		15	3.63		3	0	49.4
31	31		31	3.77		31	98.51		31	12.09		31	89.08		31	10.79		7	0.01	67.59
47	47		47	8.66		47	133.57		47	13.97		47	109.69		47	20.14		15	0.11	89.61
63	63		63	15.56		63	160.95		63	16.46		63	127		63	31.25		23	0.36	104.96
79	79		79	24.47		79	182.34		79	19.75		79	142.21		79	43.89		31	0.82	117.22
95	95		95	35.39		95	199.07		95	24.07		95	155.95		95	57.87		47	2.55	136.73
111	111		111	48.32		111	212.17		111	29.7		111	168.57		111	73.09		63	5.65	152.39
127	127		127	63.25		127	222.44		127	37.02		127	180.31		127	89.45		79	10.46	165.7
143	143		143	80.19		143	230.5		143	46.51		143	191.33		143	106.88		95	17.27	177.4
159	159		159	99.14		159	236.86		159	58.78		159	201.75		159	125.31		111	26.37	187.91
175	175		175	120.1		175	241.87		175	74.63		175	211.66		175	144.69		127	38.03	197.51
191	191		191	143.06		191	245.85		191	95.06		191	221.12		191	164.98		127	38.03	197.51
207	207		207	168.04		207	249.02		207	121.39		207	230.2		207	186.14		159	70.09	214.64
223	223		223	195.02		223	251.55		223	155.29		223	238.93		223	208.13		191	115.41	229.71
239	239		239	224		239	253.59		239	198.91		239	247.35		239	230.93		223	175.88	243.26
255	255		255	255		255	255.26		255	255		255	255.5		255	254.5		255	253.29	255.63

				Range:	1	0.02
				2	0.05
				3	0.14
				4	0.37
				5	1
				6	2.72
				7	7.39
				8	20.09
				9	54.6

				int8_t range:	-127	0.14
				e^(2*x/127)	-95	0.22
				-63	0.37
				-31	0.61
				0	1
				31	1.63
				63	2.7
				95	4.46
				127	7.39

## Audio notes
Audio facts

					The enveloper needs two stages to be accurate
Steven's power law					1's generates a target perceived volume based on a attack rate curve
					2nd applies Steven's power law to lineralize perceived levels to drive levels

					If the shape modifier is the same shape as steven's law, leave out the calibration.

Continuum	Exponent ()	Stimulus condition
Loudness	0.67	Sound pressure of 3000 Hz tone
Vibration	0.95	Amplitude of 60 Hz on finger
Vibration	0.6	Amplitude of 250 Hz on finger
Brightness	0.33	5° target in dark

So when we increase linerly, we preceive ^.67 of it,
I^a=y(I)/k or I = (y(I)/k)^1/a

## Implementation
Each tick now must walk through a table rather than outputing directly. So, a table needs to be built

Table[255]=(x/256)^(e^(2*powerVariable/127))*256*ampVariable/256					Or, calculate it all on the fly
Text : (B29/256)^(e^((2*C27)/127))*256*C28/256					Each stage will reset the ms counter, then progress
PowerVar	68
AmpVar	256					Time(ms)	1000
0	0					PowerVar	68
4	0					AmpVar	256
8	0.01					0	0
12	0.03					50	0.04
16	0.08					100	0.31
20	0.15					150	1.01
24	0.26					200	2.34
28	0.4					250	4.48
32	0.59					300	7.63
36	0.84					350	11.96
40	1.14					400	17.66
44	1.5					450	24.91
48	1.94					500	33.87
52	2.45					550	44.73
56	3.04					600	57.66
60	3.71					650	72.83		Will have to implement a trigger at time now rather than amplitude
64	4.48					700	90.42
68	5.35					750	110.58
72	6.32					800	133.5
76	7.4					850	159.33
80	8.6					900	188.25
84	9.91					950	220.41
88	11.35					1000	256
92	12.92
96	14.63
100	16.48
104	18.48
108	20.63
112	22.94
116	25.42
120	28.06
124	30.88
128	33.87
132	37.06
136	40.43
140	44
144	47.77
148	51.74
152	55.93
156	60.33
160	64.96
164	69.81
168	74.9
172	80.22
176	85.79
180	91.6
184	97.67
188	103.99
192	110.58
196	117.44
200	124.57
204	131.98
208	139.67
212	147.66
216	155.93
220	164.51
224	173.39
228	182.58
232	192.09
236	201.91
240	212.06
244	222.54
248	233.35
252	244.5
256	256

## Tables
	outputValue(timePoint/timeVariable) = LUT2[+LUT1[powerVariable]]*ampVariable

Table[255]=(x/timeVar)^(e^(2*powerVariable/127))*256*ampVariable/256
LUT1 (built at compile time)						(J31/$K$28)^(EXP((2*$K$29)/127))*256*$K$30/256
powerVar	(e^(2*powerVariable/127))			timeVar	ms	(x/timeVar)^(e^LUT)*256*ampVariable/256
-127	0.14			0	500	0	0
-95	0.22			100	500	0.55	140.95
-63	0.37			200	500	0.71	182.26
-31	0.61			300	500	0.83	211.83
0	1			400	500	0.92	235.67
31	1.63			500	500	1	256
63	2.7			600	500	1.07	273.9
95	4.46			700	500	1.13	290.02
127	7.39			800	500	1.19	304.74
				900	500	1.24	318.34
				1000	500	1.29	331.02

				LUT 2
				Ok, give the thing a ratio from 0 to 1
					(E21)^$C$23*$C$22
	ampVar	192		0	0
	LUT	0.37		0.05	63.38
				0.1	81.9
				0.15	95.16
				0.2	105.85
				0.25	114.96
				0.3	122.98
				0.35	130.2
				0.4	136.79
				0.45	142.89
				0.5	148.57
				0.55	153.9
				0.6	158.93
				0.65	163.71
				0.7	168.26
				0.75	172.61
				0.8	176.78
				0.85	180.79
				0.9	184.66
				0.95	188.39
				1	192